## UNIT_1
SELECTION
Summary | [11 empty] | Dimensions (in):
| Unit Details | [10 empty] | MROPD:
| Unit Tag: |  |  |  | Orientation:
| Model: |  |  |  | ESP SA (inH2O):
| Qty: |  |  |  | Filters OA:
| Location: |  |  |  | Controls Preference:
Electrical Requirements
| Unit | Preheat Electric Heater |  | W Controller |  | Heating Electric Heater |  | Reheat Electric Heater
| Voltage: | Std. Coil: | N/A | Voltage: | N/A | Std. Coil: | N/A | Std. Coil: | N/A
| Range: | Voltage: | N/A | RFS: | N/A | Voltage: | N/A | Voltage: | N/A
| FLA: | Range: | N/A |  |  | Range: | N/A | Range: | N/A
| MCA: | FLA: | N/A |  |  | FLA: | N/A | FLA: | N/A
| RFS: | MCA: | N/A |  |  | MCA: | N/A | MCA: | N/A
|  | RFS: | N/A |  |  | RFS: | N/A | RFS: | N/A
Preheat Electric Heater
Electric Heater
Outdoor Air (CFM):
Voltage:
kW:
Entering Air Temp (F):
Leaving Air Temp (F):
Installation:
*Separate electrical connection required for heater
Preheat Hot Water Coil
| Coil |  |  |  | Entering |  |  |  | Leaving
| Model: |  |  |  | Airflow (CFM): |  |  |  | Capacity (MBH)
| Fin height (in): |  |  |  | DB (F): |  |  |  | DB (F):
| Fin Length (in): |  |  |  | Fluid Type: |  |  |  | Air Vel (FPM):
| Face Area (sq.ft): |  |  |  | Fluid Percent (%): |  |  |  | Air PD (IWG):
| FPI: |  |  |  | Fluid Ent. Temp (F): |  |  |  | Fluid Flow Rate (gpm):
| Rows: |  |  |  | Fluid Lvg. Temp (F): |  |  |  | Fluid PD (FtHD):
| Circuits: | [7 empty] | Fluid Vel (fps):
Coil Depth (in):
Coil Weight (lbs):
Coil Inlet Conn. Size:
Coil Outlet Conn. Size:
Valve & Actuator
| Valve Spec: | N/A
| Actuator: | N/A
| Valve Size (in): | N/A
| Flow Rate (Cv): | N/A
| Part Number: | N/A
| Description: | N/A
Heat Exchanger
| Design Conditions |  |  | Outdoor Air |  |  | Return Air
| CFM: | [10 empty] | Model: | [5 empty] | Summer | Winter
| Summer DB (F) / WB (F) / RH (%): | [10 empty] | Framed Width: |  |  |  | Sensible Effectiveness %:
| Winter DB (F) / WB (F) / RH (%): | [10 empty] | Height: |  |  |  | Latent Effectiveness %:
[12 empty] | Spacing: |  |  |  | Total Effectiveness %:
| Performance Leaving Air |  |  | Supply Air |  |  | Exhaust Air | [8 empty] | Total Energy Saved (BTUH):
| Summer DB (F) / WB (F) / RH (%): | [14 empty] | Energy Recovery Ratio %:
Winter DB (F) / WB (F) / RH (%):
| Winter Condensation: | [14 empty] | Moisture Removed (gr/Lb):
Energy Balance %:
| Performance |  |  | Summer |  |  | Winter | [8 empty] | Water Balance %:
Supply Air PD (inH2O):
Exhaust Air PD (inH2O):
Sensible Effectiveness %:
Latent Effectiveness %:
Total Effectiveness %:
Energy Recovery Ratio %:
BTUH:
Cooling Chilled Water Coil
| Coil |  |  |  | Entering |  |  |  | Leaving
| Model: |  |  |  | Airflow (CFM): |  |  |  | Capacity (MBH):
| Fin height (in): |  |  |  | DB (F): |  |  |  | Sensible Capacity (MBH):
| Fin Length (in): |  |  |  | WB (F): |  |  |  | DB (F):
| Face Area (sq.ft): |  |  |  | Fluid Type: |  |  |  | WB (F):
| FPI: |  |  |  | Fluid Percent (%): |  |  |  | Air Vel (FPM):
| Rows: |  |  |  | Fluid Ent. Temp (F): |  |  |  | Air PD (IWG): |  |  | Return Air Leaving |  |  |  | Return Air Entering
| Circuits: |  |  |  | Fluid Lvg. Temp (F): |  |  |  | Fluid Flow Rate (GPM): |  |  |  |  | Summer | Winter |  | Summer | Winter
| Coil Depth (in): | [7 empty] | Fluid PD (FtHD): |  |  | Airflow: |  |  |  | Airflow:
| Coil Weight (lbs): | [7 empty] | Fluid Vel (fps): |  |  | DB (F): |  |  |  | DB (F):
| Coil Inlet Conn. Size: | [10 empty] | WB (F): |  |  |  | WB (F):
| Coil Outlet Conn. Size: | [10 empty] | RH (%): |  |  |  | RH (%):
Valve & Actuator
| Valve Spec: | N/A
| Actuator: | N/A
| Valve Size (in): | N/A
| Flow Rate (Cv): | N/A
| Part Number: | N/A
| Description: | N/A
Condensation:
Vel (FPM):
Air PD (IWG):
Cooling DX Coil
[12 empty] | Supply Air Entering |  |  |  | Supply Air Leaving
| Coil |  |  |  | Entering |  |  |  | Setpoint |  |  |  |  | Summer | Winter |  | Summer | Winter
| Model: |  |  |  | Airflow (CFM): |  |  |  | Capacity (MBH): |  |  | Airflow: |  |  |  | Airflow:
| Fin height (in): |  |  |  | DB (F): |  |  |  | Sensible Capacity (MBH): |  |  | DB (F): |  |  |  | DB (F):
| Fin Length (in): |  |  |  | WB (F): |  |  |  | DB (F): |  |  | WB (F): |  |  |  | WB (F):
| Face Area (sq.ft): |  |  |  | Refrigerant: |  |  |  | WB (F): |  |  | RH (%): |  |  |  | RH (%):
| FPI: |  |  |  | Refrig. Suction Temp (F): | [10 empty] | Condensation:
| Rows: |  |  |  | Refrig. Liquid Temp (F): |  |  |  | Coil Performance | [6 empty] | Vel (FPM):
| Circuits: |  |  |  | Refrig. Superheat Temp (F): |  |  |  | Capacity (MBH): | [6 empty] | Air PD (IWG):
| Fin Surface: | [7 empty] | Sensible Capacity (MBH):
| Fin Material: | [7 empty] | DB (F):
| Tube Material: | [7 empty] | WB (F):
| Coil Weight (lbs): | [7 empty] | Air Vel (FPM):
| Suction Size (in): | [7 empty] | Air PD (IWG):
| Suction Conn. Qty: | [7 empty] | Refrig. Mass Flow (lbm/h):
Refrig. PD (psi):
Refirg. Vel (fps):
VRV Integration Kit
Type:
Manufacturer:
Model:
Nominal Tonnage:
Controller
Heating DX Coil
| Coil |  |  |  | Entering |  |  |  | Setpoint
| Model: |  |  |  | Airflow (CFM): |  |  |  | Capacity (MBH):
| Fin height (in): |  |  |  | DB (F): |  |  |  | DB (F): |  |  |  | Air Vel (FPM):
| Fin Length (in): |  |  |  | Refrigerant: | [7 empty] | Air PD (IWG):
| Face Area (sq.ft): |  |  |  | Refrig. Cond. Temp (F): |  |  |  | Leaving |  |  |  | Refrig. Mass Flow (lbm/h):
| FPI: |  |  |  | Refrig. Liquid Temp (F): |  |  |  | Capacity (MBH): |  |  |  | Refrig. PD (psi):
| Rows: |  |  |  | Refrig. Superheat Temp (F): |  |  |  | DB (F): |  |  |  | Refirg. Vel (fps):
Circuits:
Fin Surface:
Fin Material:
Tube Material:
Heating Electric Heater
Electric Heater
Outdoor Air (CFM):
Voltage:
kW:
Entering Air Temp (F):
Leaving Air Temp (F):
Installation:
*Separate electrical connection required for heater
Heating Hot Water Coil
| Coil |  |  |  | Entering |  |  |  | Leaving
| Model: |  |  |  | Airflow (CFM): |  |  |  | Capacity (MBH):
| Fin height (in): |  |  |  | DB (F): |  |  |  | DB (F):
| Fin Length (in): |  |  |  | Fluid Type: |  |  |  | Air Vel (FPM):
| Face Area (sq.ft): |  |  |  | Fluid Percent (%): |  |  |  | Air PD (IWG):
| FPI: |  |  |  | Fluid Ent. Temp (F): |  |  |  | Fluid Flow Rate (gpm):
| Rows: |  |  |  | Fluid Lvg. Temp (F): |  |  |  | Fluid PD (FtHD):
| Circuits: | [7 empty] | Fluid Vel (fps):
Coil Depth (in):
Coil Weight (lbs):
Coil Inlet Conn. Size:
Coil Outlet Conn. Size:
Valve & Actuator
| Valve Spec: | N/A
| Actuator: | N/A
| Valve Size (in): | N/A
| Flow Rate (Cv): | N/A
| Part Number: | N/A
| Description: | N/A
Reheat Electric Heater
Electric Heater
Outdoor Air (CFM):
Voltage:
kW:
Entering Air Temp (F):
Leaving Air Temp (F):
Installation:
*Separate electrical connection required for heater
Reheat Hot Water Coil
| Coil |  |  |  | Entering |  |  |  | Leaving
| Model: |  |  |  | Airflow (CFM): |  |  |  | Capacity (MBH):
| Fin height (in): |  |  |  | DB (F): |  |  |  | DB (F):
| Fin Length (in): |  |  |  | Fluid Type: |  |  |  | Air Vel (FPM):
| Face Area (sq.ft): |  |  |  | Fluid Percent (%): |  |  |  | Air PD (IWG):
| FPI: |  |  |  | Fluid Ent. Temp (F): |  |  |  | Fluid Flow Rate (gpm):
| Rows: |  |  |  | Fluid Lvg. Temp (F): |  |  |  | Fluid PD (FtHD):
| Circuits: | [7 empty] | Fluid Vel (fps):
Coil Depth (in):
Coil Weight (lbs):
Coil Inlet Conn. Size:
Coil Outlet Conn. Size:
Valve & Actuator
| Valve Spec: | N/A
| Actuator: | N/A
| Valve Size (in): | N/A
| Flow Rate (Cv): | N/A
| Part Number: | N/A
| Description: | N/A
Reheat Hot Gas Reheat Coil
| Coil |  |  |  | Entering |  |  |  | Leaving
| Model: |  |  |  | Airflow (CFM): |  |  |  | Capacity (MBH):
| Fin height (in): |  |  |  | DB (F): |  |  |  | DB (F):
| Fin Length (in): |  |  |  | Refrigerant: |  |  |  | Air Vel (FPM):
| Face Area (sq.ft): |  |  |  | Refrig. Cond. Temp (F): |  |  |  | Air PD (IWG):
| FPI: |  |  |  | Refrig. Vapor Temp (F): |  |  |  | Refrig. Mass Flow (lbm/h):
| Rows: |  |  |  | % Condensing Load: |  |  |  | Refrig. PD (psi):
Circuits:
Fin Surface:
Fin Material:
Tube Material:
Coil Weight (lbs):
Internal Vol (cu.in):
Liquid Conn. Size (in):
Vapor Conn. Size (in):
Qty Conn. / Header:
Supply Fan
Fan
Model:
Nominal Values
Power Input (kW):
FLA (A):
Operating Point
Power Input (kW):
Current (A):
RPM:
SFP (W/CFM):
Sound Data
|  |  | 63 | 125 | 250 | 500 | 1000 | 2000 | 4000 | 8000 | dB(A)
Discharge Sound Power Level (dB):
LW5:
LWA5:
LWA6:
Exhaust Fan
Fan
Model:
Nominal Values
Power Input (kW):
FLA (A):
Operating Point
Power Input (kW):
FLA (A):
RPM:
SFP (W/CFM):
Sound Data
|  |  | 63 | 125 | 250 | 500 | 1000 | 2000 | 4000 | 8000 | dB(A)
Discharge Sound Power Level (dB):
LW5
LWA5:
LWA6:
oxygen8.ca